## ver 3
Communication AOG ver 3 - SectionControl Arduino |  |  |  | 2019-12-22
AOG -> Arduino, Data: 2 Bytes header + 8 Bytes Data
|  | name in AOG | name in Arduino
relayRateData.rd…
| 0 | HeaderHi | 7F | 127
| 1 | HeaderLo | FA | 250 = 32762
| 2 | SectionControlByteHi | RelayFromAOG[0]
| 3 | SectionControlByteLo | RelayFromAOG[1]
| 4 | SpeedXFour | groundSpeed | AOG: "speed" x 4 before sending, Arduino: div by 4 while comming in
| 5 | TramLine
| 6 | Tree
| 7 | Uturn
8
9
settings not needed, no rate control
AOG -> Arduino, Settings: 2 Bytes header + 8 Bytes Data
|  | name in AOG | name in Arduino
relayRateSettings.rs…
| 0 | HeaderHi | 7F | 127
| 1 | HeaderLo | F8 | 248 = 32760
| 2 | DualAccumulatetVolumeHi | accumulatedCounts
| 3 | DualAccumulatetVolumeLo
| 4 | FlowCalFactorLeftHi | flowmeterCalFactor
| 5 | FlowCalFactorLeftLo
| 6 | FlowCalFactorRightHi1
| 7 | FlowCalFactorRightLo1 | flowmeterCalFactorRight
Arduino -> AOG |  |  |  | 2019-12-22
Port |  | name in AOG | name in Arduino
5555 | 0 | HeaderHi | 7F | 127
| 1 | HeaderLo | F9 | 249 = 32761
2
3
4
changed name | 5 | RelayFromArduinoHi | RelayToAOG[1] | Byte[0], Bit[0] = section 1
new | 6 | RelayFromArduinoLo | RelayToAOG[0] | forces AOG to set section ON, as long as set
changed name | 7 | SectSWOffFromArduinoHi | SectSWOffToAOG[1] | Byte[0], Bit[0] = section 1
new | 8 | SectSWOffFromArduinoLo | SectSWOffToAOG[0] | forces AOG to set section OFF, as long as set
new | 9 | SectMainSWFromArduino | SectMainToAOG | Bit[0] = 1 -> AOG: section control AUTO
Bit[1] = 1 -> AOG: section control OFF
Bit[6] =
Bit[7] =
every signal of Byte 9 stays 2 seconds, in this time AOG is forced
to do so, afterwards, GUI and switches have "equal rights"
Bytes 5-8 stay as long as switches are set = AGO must do so

## ver 2
Communication AOG - SectionControl Arduino |  |  |  | 2019-01-20
rate bytes don't have enough range
AOG -> Arduino, Data: 2 Bytes header + 8 Bytes Data
|  | name in AOG | name in Arduino
relayRateData.rd…
| 0 | HeaderHi | 7F | 127
| 1 | HeaderLo | FA | 250 = 32762
| 2 | SectionControlByteHi | RelayFromAOG[0]
| 3 | SectionControlByteLo | RelayFromAOG[1]
| 4 | SpeedXFour | groundSpeed | AOG: "speed" x 4 before sending, Arduino: div by 4 while comming in
| 5 | RateSetPointLeftHi | rateSetPoinLeft | x 100 = Rate in liters per minute
| 6 | RateSetPointLeftLo |  | Arduino: high+low put together while comming in
| 7 | RateSetPointRightHi1 | rateSetPointRight | x 100 = Rate in liters per minute
| 8 | RateSetPointRightLo1 |  | Arduino: high+low put together while comming in
| 9 | YouTurnControlByte | uTurnRelay
AOG -> Arduino, Settings: 2 Bytes header + 8 Bytes Data
|  | name in AOG | name in Arduino
relayRateSettings.rs…
| 0 | HeaderHi | 7F | 127
| 1 | HeaderLo | F8 | 248 = 32760
| 2 | DualAccumulatetVolumeHi | accumulatedCounts
| 3 | DualAccumulatetVolumeLo
| 4 | FlowCalFactorLeftHi | flowmeterCalFactor
| 5 | FlowCalFactorLeftLo
| 6 | FlowCalFactorRightHi1
| 7 | FlowCalFactorRightLo1 | flowmeterCalFactorRight
Arduino -> AOG |  |  |  | 2019-01-20
Port |  | name in AOG | name in Arduino
5555 | 0 | HeaderHi | 7F | 127
| 1 | HeaderLo | F9 | 249 = 32761
| 2 | rateActual | rateAppliedLPMLeft
| 3 | rdRateSetPointLeftHi | rateAppliedLPMRight
| 4 | volumeActual | accumulatedCountsLeft/flowmeterCalFactorLeft+…right | Volume left + right
changed name | 5 | RelayFromArduinoHi | RelayToAOG[1] | Byte[0], Bit[0] = section 1
new | 6 | RelayFromArduinoLo | RelayToAOG[0] | forces AOG to set section ON, as long as set
changed name | 7 | SectSWOffFromArduinoHi | SectSWOffToAOG[1] | Byte[0], Bit[0] = section 1
new | 8 | SectSWOffFromArduinoLo | SectSWOffToAOG[0] | forces AOG to set section OFF, as long as set
new | 9 | SectMainSWFromArduino | SectMainToAOG | Bit[0] = 1 -> AOG: section control AUTO
Bit[1] = 1 -> AOG: section control OFF
Bit[2+3] = change RATE: 1/2/3 = steps 10%; max:1,1^3=1,33; 1/1,1^3=0,75
Bit[4] = change Rate side: 0 = left, 1 = right
Bit[5] = Rate direction 0 = down, 1 = up
Bit[6] =
Bit[7] =
every signal stays 2 seconds, in this time AOG is forced
to do so, afterwards, GUI and switches have "equal rights"